## Sheet1
JD Energy Co.,Ltd
150kW/360kWh eBlock-100C ESS Quotation （IEC Version）
For ：Project name
No | Category | Item | Type | Unit Price | No.of Unit | Price | Total Price | Remark
|  |  |  | （USD/Wh） | （set） | (USD) | (USD)
1 | ESS Equipment | Intelligent Energy Block | eBlock-100C |  | 3 |  |  | Storage Cabinet Specifications: Battery Cell Specifications: • Type: 3.2V 314Ah CATL LFP battery cell • Discharge Rate: ≤0.5P Battery Cluster Details: • Configuration: 1 battery cluster • Capacity: 128kWh • Series-Parallel Mode: 128S1P • Components: Includes battery module box, DC switch, Battery Management System (BMS), etc. • PV Input Max Power (Single Cabinet):100kW • AC Rated Power (Single Cabinet):50kW • AC Output: 400V,50/60Hz • Phase Configuration: Three-phase, four-wire • Cooling System: Integrated liquid cooling system • Additional Components: Interconnecting cables within the cabinet, external power supply.
2 | Energy Management System | EMS | eMind |  | 1 |  |  | • eMind：Cloud deployment includes the Web end and the APP
3 | Total Price |  | FOB (Shanghai Port )
Note | 1. Payment Term: 100% by T/T before Shipment 2. The above quotation is based on our standard BOM and quality criteria, current logistic cost, forex rate and the cost of materials. In case that the customer requests to change the BOM and quality criteria or the prices of materials fluctuates out of reasonable range, JD Energy is entitled to change the price accordingly. 3. Validity: The above quotation is valid till [ November 20 of 2024 ]. 4. Order Quantity ：150kW/360kWh 5. Delivery Time and Terms ： FOB Shanghai 6. Packing ： Carton/ Plywood Pallets