## Sheet1
JD Energy Co.,Ltd
5.016MW/10.032MWh ESS Quotation
For ：Project name
No | Category | Item | Type | Unit Price | No.of Unit | Price | Total Price | Remark
|  |  |  | （USD/Wh） | （set） | (USD) | (USD)
1 | ESS Equipment | Intelligent Energy Block | eBlock-418A |  | 24 |  |  | Battery Cell Specifications: • Type: 3.2V 314Ah CATL LFP battery cell • Discharge Rate: 0.5P Battery Cluster Details: • Configuration: 1 battery cluster • Capacity: 418kWh • Series-Parallel Mode: 416S1P • Components: Includes battery module box, DC switch, Battery Management System (BMS), etc. Storage Cabinet Specifications: • Control Software: Storage Cabinet Management and Control Software v1.0 • Rated Power (Single Cabinet): 209kW • AC Output: 690V / 50Hz • DC Input Range: 1000V – 1500V • Phase Configuration: Three-phase, three-wire • Cooling System: Integrated liquid cooling system • Additional Components: Battery racks and interconnecting cables within the cabinet, external power supply.
|  | Power Energy Link | eLink418A--16P |  | 2 |  |  | The energy convergence system supports a maximum connection of 16 eBlock-418A units, enabling seamless integration and scalability.
|  | Communication Energy Link | eLink418A--16C |  | 2 |  |  | The data convergence system supports a maximum connection of 16 eBlock-418A units, ensuring efficient integration and data management.
|  | Box-type Transformer | SCB11-5500kVA-10/0.69kV |  | 1 |  |  | Include complete sets of electrical equipment with high and low voltage switches and 160kVA-0.69kV/0.4kV auxiliary transformer
|  | EMS |  |  | 1
2 | EPC Material | Accessories | / |  | 1 |  |  | System Capacity: • 5.016MW/10.032 Included Components: • Power cables, communication cables, and accessories between eLink and eBlock. Excluded Components: • Cables from eLink to the transformer are not included.
3 | Total Price |  | FOB (Shanghai Port )
Note | 1. Payment Term: 100% by T/T before Shipment 2. The above quotation is based on our standard BOM and quality criteria, current logistic cost, forex rate and the cost of materials. In case that the customer requests to change the BOM and quality criteria or the prices of materials fluctuates out of reasonable range, JD Energy is entitled to change the price accordingly. 3. Validity: The above quotation is valid till [ November 20 of 2024 ]. 4. Order Quantity ：5.016MW/10.032 5. Delivery Time and Terms ： FOB Shanghai 6. Packing ： Carton/ Plywood Pallets